## Trip GHG Generation Comparison
Trip GHG Generation Comparison
Emissions Reduction Calculation: In-state vs out-of-state site
Emissions
|  | Vehicle Type | Quantity | Tons/load | Distance (mi) | Roundtrip (mi) | Ton-mile* | CO2 Factor (g/ton-mile) | CH4 Factor (g/ton-mile) | N2O Factor (g/ton-mile) | CO2 | CH4 | N2O
| Trona, CA to Kramer Junction, CA | Heavy-Duty Diesel Vehicle | 44.4 | 25 | 62 | 124 | 0.40323 | 1430 | 0.015 | 0.0048 | 157460.16 | 1.6517 | 0.52854 | (g/day)
| Lhoist, Las Vegas, NV to Kramer Junction, CA |  |  |  | 214 | 428 | 0.11682 |  |  |  | 543491.52 | 5.701 | 1.8243
[11 empty] | 6.5608 | 6.882e-05 | 2.2022e-05 | (kg/hr)
|  | Assumptions: | [8 empty] | 22.6455 | 0.00023754 | 7.6013e-05
|  | 1. Identical conditions (equipment, loads, traffic, etc.) | [8 empty] | 2.3947 | 2.5119e-05 | 8.0382e-06 | (MT/yr)
[11 empty] | 8.2656 | 8.6702e-05 | 2.7745e-05
|  | Notes: | [7 empty] | Percent Reduction: | 71.03%
* Ton-mile calculation reflects tonage transported and returned empty.
[10 empty] | Total Reduction (MT CO2e): | 5.8783

## Construction Emission Results
Construction Emissions from CalEEMod
Run A
Unmitigated Construction
| ROG | NOx | CO | SO2 | Fugitive PM10 | Exhaust PM10 | PM10 Total | Fugitive PM2.5 | Exhaust PM2.5 | PM2.5 Total | Bio-CO2 | NBio-CO2 | Total CO2 | CH4 | N2O | CO2e
Year | tons/yr | [9 empty] | MT/yr
2019 | 0.6554 | 5.9505 | 5.1698 | 0.0139 | 0.512 | 0.224 | 0.736 | 0.1307 | 0.2068 | 0.3375 | 0 | 1268.1687 | 1268.1687 | 0.2087 | 0 | 1273.3863
Maximum | 0.6554 | 5.9505 | 5.1698 | 0.0139 | 0.512 | 0.224 | 0.736 | 0.1307 | 0.2068 | 0.3375 | 0 | 1268.1687 | 1268.1687 | 0.2087 | 0 | 1273.3863
Mitigated Construction (Tier 4 Final)
| ROG | NOx | CO | SO2 | Fugitive PM10 | Exhaust PM10 | PM10 Total | Fugitive PM2.5 | Exhaust PM2.5 | PM2.5 Total | Bio-CO2 | NBio-CO2 | Total CO2 | CH4 | N2O | CO2e
Year | tons/yr | [9 empty] | MT/yr
2019 | 0.6554 | 5.9505 | 5.1698 | 0.0139 | 0.4838 | 0.224 | 0.7079 | 0.1276 | 0.2068 | 0.3344 | 0 | 1268.1681 | 1268.1681 | 0.2087 | 0 | 1273.3857
Maximum | 0.6554 | 5.9505 | 5.1698 | 0.0139 | 0.4838 | 0.224 | 0.7079 | 0.1276 | 0.2068 | 0.3344 | 0 | 1268.1681 | 1268.1681 | 0.2087 | 0 | 1273.3857
Run B
Unmitigated Construction
| ROG | NOx | CO | SO2 | Fugitive PM10 | Exhaust PM10 | PM10 Total | Fugitive PM2.5 | Exhaust PM2.5 | PM2.5 Total | Bio-CO2 | NBio-CO2 | Total CO2 | CH4 | N2O | CO2e
Year | tons/yr | [9 empty] | MT/yr
2019 | 1.094 | 6.9604 | 8.0071 | 0.0251 | 1.4264 | 0.1611 | 1.5875 | 0.3841 | 0.1498 | 0.5339 | 0 | 2306.2786 | 2306.2786 | 0.2187 | 0 | 2311.7466
2020 | 0.0424 | 0.2679 | 0.326 | 0.00114 | 0.0882 | 0.00491 | 0.0932 | 0.0233 | 0.00455 | 0.0279 | 0 | 104.8527 | 104.8527 | 0.00875 | 0 | 105.0716
Maximum | 1.094 | 6.9604 | 8.0071 | 0.0251 | 1.4264 | 0.1611 | 1.5875 | 0.3841 | 0.1498 | 0.5339 | 0 | 2306.2786 | 2306.2786 | 0.2187 | 0 | 2311.7466
Mitigated Construction (Tier 4 Final)
| ROG | NOx | CO | SO2 | Fugitive PM10 | Exhaust PM10 | PM10 Total | Fugitive PM2.5 | Exhaust PM2.5 | PM2.5 Total | Bio-CO2 | NBio-CO2 | Total CO2 | CH4 | N2O | CO2e
Year | tons/yr | [9 empty] | MT/yr
2019 | 1.094 | 6.9604 | 8.0071 | 0.0251 | 1.4264 | 0.1611 | 1.5875 | 0.3841 | 0.1498 | 0.5339 | 0 | 2306.2783 | 2306.2783 | 0.2187 | 0 | 2311.7462
2020 | 0.0424 | 0.2679 | 0.326 | 0.00114 | 0.0882 | 0.00491 | 0.0932 | 0.0233 | 0.00455 | 0.0279 | 0 | 104.8527 | 104.8527 | 0.00875 | 0 | 105.0716
Maximum | 1.094 | 6.9604 | 8.0071 | 0.0251 | 1.4264 | 0.1611 | 1.5875 | 0.3841 | 0.1498 | 0.5339 | 0 | 2306.2783 | 2306.2783 | 0.2187 | 0 | 2311.7462
Combined Runs
Unmitigated Construction
| ROG | NOx | CO | SO2 | Fugitive PM10 | Exhaust PM10 | PM10 Total | Fugitive PM2.5 | Exhaust PM2.5 | PM2.5 Total | Bio-CO2 | NBio-CO2 | Total CO2 | CH4 | N2O | CO2e
Year | tons/yr | [9 empty] | MT/yr
2019 | 1.7494 | 12.9109 | 13.1769 | 0.039 | 1.9384 | 0.3851 | 2.3235 | 0.5148 | 0.3566 | 0.8714 | 0 | 3574.4473 | 3574.4473 | 0.4274 | 0 | 3585.1329
2020 | 0.00907 | 0.0597 | 0.0709 | 9e-05 | 0 | 0.00377 | 0.00377 | 0 | 0.00347 | 0.00347 | 0 | 7.8213 | 7.8213 | 0.00253 | 0 | 7.8845
Maximum | 1.7494 | 12.9109 | 13.1769 | 0.039 | 1.9384 | 0.3851 | 2.3235 | 0.5148 | 0.3566 | 0.8714 | 0 | 3574.4473 | 3574.4473 | 0.4274 | 0 | 3585.1329
Mitigated Construction (Tier 4 Final)
| ROG | NOx | CO | SO2 | Fugitive PM10 | Exhaust PM10 | PM10 Total | Fugitive PM2.5 | Exhaust PM2.5 | PM2.5 Total | Bio-CO2 | NBio-CO2 | Total CO2 | CH4 | N2O | CO2e
Year | tons/yr | [9 empty] | MT/yr
2019 | 1.7494 | 12.9109 | 13.1769 | 0.039 | 1.9102 | 0.3851 | 2.2954 | 0.5117 | 0.3566 | 0.8683 | 0 | 3574.4464 | 3574.4464 | 0.4274 | 0 | 3585.1319
2020 | 0.00144 | 0.0208 | 0.0673 | 9e-05 | 0 | 0.00014 | 0.00014 | 0 | 0.00014 | 0.00014 | 0 | 7.8213 | 7.8213 | 0.00253 | 0 | 7.8845
Maximum | 1.7494 | 12.9109 | 13.1769 | 0.039 | 1.9102 | 0.3851 | 2.2954 | 0.5117 | 0.3566 | 0.8683 | 0 | 3574.4464 | 3574.4464 | 0.4274 | 0 | 3585.1319
| ROG | NOx | CO | SO2 | Fugitive PM10 | Exhaust PM10 | PM10 Total | Fugitive PM2.5 | Exhaust PM2.5 | PM2.5 Total | Bio-CO2 | NBio-CO2 | Total CO2 | CH4 | N2O | CO2e
Percent Reduction | 0 | 0 | 0 | 0 | 1.4548 | 0 | 1.2094 | 0.60218 | 0 | 0.35575 | 0 | 2.5179e-05 | 2.5179e-05 | 0 | 0 | 2.7893e-05

## Operational Diesel Emissions
Operational Diesel Emissions
Operational On-Site Diesel Emissions5 | [9 empty] | Operational Off-Site Diesel Emissions
Internal Combustion Diesel Engines1 |  |  | 300 HP Diesel Wheel Loader TCD7.8L6 | 300 HP Diesel Wheel Loader TCD7.8L6 | 50 HP Diesel Fork Lift TCD2.9 | 50 HP Diesel Fork Lift TCD2.9 | 500kW Diesel Emergency Generator (Tier IV) C18 ATAAC9 |  |  | Internal Combustion Diesel Engines |  |  | 425HP Diesel Kenworth T-880 Paccar (26 Trucks)
Horsepower [HP]: |  |  | 300 | 300 | 50 | 50 | 670.511 |  |  | Round-trip distance [miles]: |  |  | 124
Kilowatt [kW]: |  |  | 223.71 | 223.71 | 37.285 | 37.285 | 500 |  |  | Operation [Days]: |  |  | 365
Specific fuel consumption [lb/hphr]: |  |  | 0.32 | 0.32 | 0.37 | 0.37 | 0.33 |  |  | Quantity of Trucks: |  |  | 22.2
Density of diesel fuel [lb/gal]2: |  |  | 6.943 | [6 empty] | Trips per Day: |  |  | 2
Fuel consumption rate [gal/hr]: |  |  | 13.8 | 13.8 | 2.7 | 2.7 | 31.8693 |  |  | Process Name [Units]: [Emission Rate]8 |  |  |  | For All Vehicles
Diesel HHV [mmBtu/gal]6: |  |  | 0.138 | [6 empty] | ROG_RUNEX [g/mile]: | ROG_RUNEX | ROG_RUNEX | 0.045538 | 0.27637 | [lb/day]
Exhaust | [9 empty] | ROG_IDLEX [g/vehicle-day]: | ROG_IDLEX | ROG_IDLEX | 0.03395 | 0.0016616 | [lb/day]
NOx [g/kW-hr]3: |  |  | 0.27 |  | 0 |  | 0.34 |  |  | TOG_RUNEX [g/mile]: | TOG_RUNEX | TOG_RUNEX | 0.051842 | 0.31462 | [lb/day]
CO [g/kW-hr]3: |  |  | 0.2 |  | 1.6 |  | 0.02 |  |  | TOG_IDLEX [g/vehicle-day]: | TOG_IDLEX | TOG_IDLEX | 0.038649 | 0.0018916 | [lb/day]
PM [g/kW-hr]3,4: |  |  | 0.02 |  | 0.02 |  | 0.01 |  |  | CO_RUNEX [g/mile]: |  |  | 0.1696 | 1.0293 | [lb/day]
NMHC [g/kw-hr]: |  |  | 0.01 |  | 0 |  | 0.02 |  |  | CO_IDLEX [g/vehicle-day]: |  |  | 0.2783 | 0.013621 | [lb/day]
VOC [g/kw-hr]10: |  |  | 0.010701 |  | 0 |  | 0.021402 |  |  | NOx_RUNEX [g/mile]: |  |  | 2.2388 | 13.587 | [lb/day]
SOx [ppm]3: |  |  | 15 | [6 empty] | NOx_IDLEX [g/vehicle-day]: |  |  | 4.558 | 0.22308 | [lb/day]
CO2 [kg/mmBtu]6: |  |  | 73.96 | [6 empty] | CO2_RUNEX [g/mile]: |  |  | 1092.4183 | 6629.7614 | [lb/day]
CH4 [kg/mmBtu]6: |  |  | 0.003 | [6 empty] | CO2_IDLEX [g/vehicle-day]: |  |  | 703.9583 | 34.4536 | [lb/day]
N2O [kg/mmBtu]6: |  |  | 0.0006 | [6 empty] | PM10_RUNEX [g/mile]: |  |  | 0.011735 | 0.071216 | [lb/day]
Emission Rates | [9 empty] | PM10_IDLEX [g/vehicle-day]: |  |  | 0.001423 | 6.9647e-05 | [lb/day]
NOx Emission [lb/hr]: |  |  | 0.13316 | 0.13316 | 0 | 0 | 0.37479 | Criteria Air Pollutant Emissions |  | PM10_PMTW [g/trip]: |  |  | 0.012 | 0.5328 | [lb/day]
CO Emission [lb/hr]: |  |  | 0.098639 | 0.098639 | 0.13152 | 0.13152 | 0.022046 |  |  | PM10_PMBW [g/trip]: |  |  | 0.13034 | 5.7871 | [lb/day]
SOx Emission [lb/hr]: |  |  | 0.000207 | 0.000207 | 4.05e-05 | 4.05e-05 | 0.00047804 |  |  | PM2_5_RUNEX [g/mile]: |  |  | 0.011227 | 0.068135 | [lb/day]
PM10 Emission [lb/hr]: |  |  | 0.276 | 0.276 | 0.054 | 0.054 | 0.31869 |  |  | PM2_5_IDLEX [g/vehicle-day]: |  |  | 0.0013615 | 6.6634e-05 | [lb/day]
PM2.5 Emission [lb/hr]: |  |  | 0.0414 | 0.0414 | 0.0081 | 0.0081 | 0.047804 |  |  | PM2_5_PMTW [g/trip]: |  |  | 0.003 | 0.1332 | [lb/day]
VOC [lb/hr]: |  |  | 0.0052778 | 0.0052778 | 0 | 0 | 0.023592 |  |  | PM2_5_PMBW [g/trip]: |  |  | 0.05586 | 2.4802 | [lb/day]
NOx Emission [lb/yr]: |  |  | 1166.5073 | 1166.5073 | 0 | 0 | 37.4786 |  |  | SOx_RUNEX [g/mile]: |  |  | 0.010422 | 0.063251 | [lb/day]
CO Emission [lb/yr]: |  |  | 864.0795 | 864.0795 | 1152.106 | 1152.106 | 2.2046 |  |  | SOx_IDLEX [g/vehicle-day]: |  |  | 0.0067161 | 0.0003287 | [lb/day]
SOx Emission [lb/yr]: |  |  | 1.8133 | 1.8133 | 0.35478 | 0.35478 | 0.047804 |  |  | Operational Off-Site Diesel Emissions Summary
PM10 Emission [lb/yr]: |  |  | 2417.76 | 2417.76 | 473.04 | 473.04 | 31.8693 |  |  | NOx Emission [lb/hr]: |  |  | 0.57542
PM2.5 Emission [lb/yr]: |  |  | 362.664 | 362.664 | 70.956 | 70.956 | 4.7804 |  |  | CO Emission [lb/hr]: |  |  | 0.042887
VOC [lb/yr]: |  |  | 46.2335 | 46.2335 | 0 | 0 | 2.3592 |  |  | SOx Emission [lb/hr]: |  |  | 0.0026492
CO2 Emission [lb/hr]: |  |  | 0.31052 | 0.31052 | 0.060754 | 0.060754 | 0.71711 | Greenhouse Gas Emissions |  | PM10 Emission [lb/hr]: |  |  | 0.2663
CH4 Emission [lb/hr]: |  |  | 1.2595e-05 | 1.2595e-05 | 2.4643e-06 | 2.4643e-06 | 2.9088e-05 |  |  | PM2.5 Emission [lb/hr]: |  |  | 0.0083917
N2O Emission [lb/hr]: |  |  | 2.5191e-06 | 2.5191e-06 | 4.9287e-07 | 4.9287e-07 | 5.8175e-06 |  |  | CO2 Emission [lb/hr]: |  |  | 277.6756
CO2 Emission [lb/yr]: |  |  | 2720.1537 | 2720.1537 | 532.204 | 532.204 | 71.7105 |  |  | VOC/ROG Emission [lb/hr]: |  |  | 0.27803
CH4 Emission [lb/yr]: |  |  | 0.11034 | 0.11034 | 0.021588 | 0.021588 | 0.0029088 |  |  | NOx Emission [lb/yr]: |  |  | 5040.6633
N2O Emission [lb/yr]: |  |  | 0.022067 | 0.022067 | 0.0043175 | 0.0043175 | 0.00058175 |  |  | CO Emission [lb/yr]: |  |  | 375.6909
[10 empty] | SOx Emission [lb/yr]: |  |  | 23.2066
Total Operational Diesel Emission Rates (including on-road hauling) | [9 empty] | PM10 Emission [lb/yr]: |  |  | 2332.782
Units | NOx | CO | SOx | PM10 | PM2.5 | VOC/ROG | CO2 | CH4 | N2O | PM2.5 Emission [lb/yr]: |  |  | 73.5117
[lb/hr] | 1.2165 | 0.52525 | 0.0036222 | 1.245 | 0.1552 | 0.31218 | 8.0205 | 0.00012803 | 3.3864e-05 | CO2 Emission [lb/yr]: |  |  | 2432438.454
[lb/yr] | 7411.1564 | 4410.2663 | 27.5906 | 8146.2513 | 945.5321 | 2530.3563 | 6578.8206 | 0.26678 | 0.053359 | VOC/ROG Emission [lb/yr]: |  |  | 2435.53
[T/yr] | 3.7056 | 2.2051 | 0.013795 | 4.0731 | 0.47277 | 1.2652 | 3.2894 | 0.00013339 | 2.668e-05
[MT/hr] | -- | -- | -- | -- | -- | -- | 0.0035806 | 5.7155e-08 | 1.5118e-08 | Process Key
[MT/yr] | -- | -- | -- | -- | -- | -- | 2.937 | 0.0001191 | 2.3821e-05 | RUNEX: Running Exhaust
CO2e [MT/yr]7 | -- | -- | -- | -- | -- | -- | 2.937 | 0.0029775 | 0.0070987 | IDLEX: Idle Exhaust
[7 empty] | Total GHG: | 2.94 | CO2e [MT/yr]7 | PMBW: Brake Wear
1Equivelent engines used in place of unknown until make/model determined; 24/7 operation, 365 days a year. | [9 empty] | PMTW: Tire Wear
2Assuming diesel with a density of 6.943 lb/gal at STP.
3Tier 4 Final.
4Condensable + Non-condensable.
5Engines have yet to be determined; equivelencies used.
6District HHV and CO2 Emission Factor used for distillate fuel oil no. 2.
7GWP for 100-yr.
8EMFAC2014.
9100-hour per year permitted limitation for emergency generators.
10NMHC to VOC converted using EPA recommended values from 'Conversion Factors for Hydrocarbon Emission Components NR-002c, December 2005'.

## Limestone Delivery Emissions
Limestone Delivery Trucks
Operational Off-Site Diesel Emissions
Internal Combustion Diesel Engines |  |  | 425HP Diesel Kenworth T-880 Paccar (26 Trucks)
Round-trip distance [miles]: |  |  | 58
Operation [Days]: |  |  | 365
Quantity of Trucks: |  |  | 65.5
Trips per Day: |  |  | 1
Process Name [Units]: [Emission Rate]8 |  |  |  | For All Vehicles |  | MDAQMD | Great Basin
ROG_RUNEX [g/mile]: | ROG_RUNEX | ROG_RUNEX | 0.045538 | 0.3814 | [lb/day] | 0.03551 | 0.34589
ROG_IDLEX [g/vehicle-day]: | ROG_IDLEX | ROG_IDLEX | 0.03395 | 0.0049025 | [lb/day] | 0.00045644 | 0.004446
TOG_RUNEX [g/mile]: | TOG_RUNEX | TOG_RUNEX | 0.051842 | 0.43419 | [lb/day] | 0.040425 | 0.39377
TOG_IDLEX [g/vehicle-day]: | TOG_IDLEX | TOG_IDLEX | 0.038649 | 0.0055811 | [lb/day] | 0.00051962 | 0.0050615
CO_RUNEX [g/mile]: |  |  | 0.1696 | 1.4205 | [lb/day] | 0.13225 | 1.2882
CO_IDLEX [g/vehicle-day]: |  |  | 0.2783 | 0.040188 | [lb/day] | 0.0037416 | 0.036446
NOx_RUNEX [g/mile]: |  |  | 2.2388 | 18.7507 | [lb/day] | 1.7458 | 17.0049
NOx_IDLEX [g/vehicle-day]: |  |  | 4.558 | 0.65819 | [lb/day] | 0.06128 | 0.59691
CO2_RUNEX [g/mile]: |  |  | 1092.4183 | 9149.3982 | [lb/day] | 851.8405 | 8297.5577
CO2_IDLEX [g/vehicle-day]: |  |  | 703.9583 | 101.6535 | [lb/day] | 9.4643 | 92.1892
PM10_RUNEX [g/mile]: |  |  | 0.011735 | 0.098282 | [lb/day] | 0.0091504 | 0.089131
PM10_IDLEX [g/vehicle-day]: |  |  | 0.001423 | 0.00020549 | [lb/day] | 1.9132e-05 | 0.00018636
PM10_PMTW [g/trip]: |  |  | 0.012 | 0.786 | [lb/day] | 0.073179 | 0.71282
PM10_PMBW [g/trip]: |  |  | 0.13034 | 8.5373 | [lb/day] | 0.79485 | 7.7424
PM2_5_RUNEX [g/mile]: |  |  | 0.011227 | 0.09403 | [lb/day] | 0.0087545 | 0.085275
PM2_5_IDLEX [g/vehicle-day]: |  |  | 0.0013615 | 0.0001966 | [lb/day] | 1.8304e-05 | 0.0001783
PM2_5_PMTW [g/trip]: |  |  | 0.003 | 0.1965 | [lb/day] | 0.018295 | 0.17821
PM2_5_PMBW [g/trip]: |  |  | 0.05586 | 3.6588 | [lb/day] | 0.34065 | 3.3182
SOx_RUNEX [g/mile]: |  |  | 0.010422 | 0.08729 | [lb/day] | 0.008127 | 0.079163
SOx_IDLEX [g/vehicle-day]: |  |  | 0.0067161 | 0.00096982 | [lb/day] | 9.0294e-05 | 0.00087953
Operational Off-Site Diesel Emissions Summary |  |  |  | MDAQMD | Great Basin
NOx Emission [lb/hr]: |  |  | 0.8087 | 0.075293 | 0.73341
CO Emission [lb/hr]: |  |  | 0.059186 | 0.0055104 | 0.053676
SOx Emission [lb/hr]: |  |  | 0.0036775 | 0.00034239 | 0.0033351
PM10 Emission [lb/hr]: |  |  | 0.39257 | 0.03655 | 0.35602
PM2.5 Emission [lb/hr]: |  |  | 0.012114 | 0.0011278 | 0.010986
CO2 Emission [lb/hr]: |  |  | 385.4605 | 35.8877 | 349.5728
VOC/ROG Emission [lb/hr]: |  |  | 0.3863 | 0.035966 | 0.35034
NOx Emission [lb/yr]: |  |  | 7084.2342 | 659.5666 | 6424.6676
CO Emission [lb/yr]: |  |  | 518.4719 | 48.2715 | 470.2004
SOx Emission [lb/yr]: |  |  | 32.2147 | 2.9993 | 29.2154
PM10 Emission [lb/yr]: |  |  | 3438.9423 | 320.1774 | 3118.7649
PM2.5 Emission [lb/yr]: |  |  | 106.1152 | 9.8797 | 96.2355
CO2 Emission [lb/yr]: |  |  | 3376633.8984 | 314376.2595 | 3062257.6389
VOC/ROG Emission [lb/yr]: |  |  | 3384.0099 | 315.063 | 3068.9469
CH4 Emission [lb/yr]: |  |  | 15.5907 | 1.4516 | 14.1392
N2O Emission [lb/yr]: |  |  | 14.6736 | 1.3662 | 13.3075
Process Key
RUNEX: Running Exhaust
IDLEX: Idle Exhaust
PMBW: Brake Wear
PMTW: Tire Wear

## Op. LK Calcination-NG Emissions
Operational Lime Kiln Related Emissions
| GHG Emissions |  |  | GHG Emissions
| External Combustion Natural Gas | 56 MMBtu/hr Vertical Kiln |  | Lime Manufacturing Calcination Process |  |  |  | 56 MMBtu/hr Vertical Kiln
|  |  | Units | [5 empty] | Units
| Power: | 56.2138 | [mmbtu/hr] | Total Calcinated Lime Product, Mlime: |  |  |  | 299000 | [short ton/year]
| HHV of NG: | 0.001027 | [mmbtu/scf] |  |  |  |  | 271193 | [metric ton/year]
| Volume of NG, Fuel: | 479486825.547 | [scf/year] | Percent Waste: |  |  |  | 0% | [5 empty] | Daily feed tons
| NG Emission Factor, EFCO2: | 53.02 | [kg CO2/mmBtu] | Calcinated Lime Waste, Mwaste: |  |  |  | 0 | [metric ton/year] |  |  |  |  | 819
| NG Emission Factor, EFCH4: | 0.001 | [kg CH4/mmBtu] | Calcinated Lime LKD, MLKD: |  |  |  | 0 | [metric ton/year]
| NG Emission Factor, EFN2O: | 0.0001 | [kg N2O/mmBtu] | Stoichiometric ratio of CO2 and CaO, SRCaO: |  |  |  | 0.7848 | [metric tons CO2/metric tons CaO]
|  |  |  | Stoichiometric ratio of CO2 and MgO, SRMgO: |  |  |  | 1.0918 | [metric tons CO2/metric tons MgO]
|  |  |  | % CaO by weight of product, CaO: |  |  |  | 53.76%
| CO2 Emission: | 2.9805 | [metric tons/hour] | % MgO by weight of product, MgO: |  |  |  | 0.84% | [5 empty] | Fuel Conversion
| CH4 Emission: | 5.6214e-05 | [metric tons/hour] | Amount of CaO in Product, MCaO,prod.: |  |  |  | 145793.3568 | [metric tons/year] |  |  |  |  | 3560 | KJ/Kg
| N2O Emission: | 5.6214e-06 | [metric tons/hour] | Amount of MgO in Product, MMgO,prod.: |  |  |  | 2278.0212 | [metric tons/year] |  |  |  |  | 3.3776 | MMBTU/MT
| CO2 Emission: | 26108.7961 | [metric tons/year] | Amount of CaO in Waste, MCaO,waste: |  |  |  | 0 | [metric tons/year]
| CH4 Emission: | 0.49243 | [metric tons/year] | Amount of MgO in Waste, MMgO,waste: |  |  |  | 0 | [metric tons/year] |  |  |  |  | 56.2138 | MMBTU/hr
| N2O Emission: | 0.049243 | [metric tons/year]
| Criteria Air Pollutant Emissions |  | Units
| NOx Emission Factor(Maerz): | 54.8086 | [lbs/mmscf] | Emission factor for lime, EFlime: |  |  |  | 0.43108 | [metric tons CO2/metric ton lime/year]
| N2O Emission Factor (ARB): | 2.2 | [lbs/mmscf] | Emission factor for lime, EFLKD: |  |  |  | 0 | [metric tons CO2/metric ton lime/year]
| CO Emission Factor(Maerz): | 10.9617 | [lbs/mmscf] | CO2 Emission from Waste, Ewaste: |  |  |  | 0 | [metric tons CO2/metric ton lime/year]
| SOX Emission Factor (ARB): | 0.6 | [lbs/mmscf]
| PM10 Emission Factor(ARB): | 7.6 | [lbs/mmscf]
| PM2.5 Emission Factor(ARB): | 7.6 | [lbs/mmscf] | CO2 Emission, ECO2: |  |  |  | 13.3454 | [metric tons/hour]
| TOG Emission Factor(ARB): | 11 | [lbs/mmscf] | CO2 Emission, ECO2: |  |  |  | 116905.77 | [metric tons/year]
| ROG/VOC Emission Factor(ARB): | 5.5 | [lbs/mmscf]
| Hourly Emission Rates |  |  | Total Lime Kiln Related Emissions
| NOx Emission*: | 3 | [lbs/hr] | Units | NOx | CO | SOx | PM10 | PM2.5 | TOG | ROG/VOC | CO2 | CH4 | N2O
| N2O Emission: | 0.12042 | [lbs/hr] | [lb/hr] | 3 | 0.6 | 0.032842 | 0.41599 | 0.41599 | 0.6021 | 0.30105 | -- | -- | --
| CO Emission*: | 0.6 | [lbs/hr] | [lb/yr] | 26280 | 5256 | 287.6921 | 3644.0999 | 3644.0999 | 5274.3551 | 2637.1775 | -- | -- | --
| SOX Emission: | 0.032842 | [lbs/hr] | [T/yr] | 13.14 | 2.628 | 0.14385 | 1.822 | 1.822 | 2.6372 | 1.3186 | -- | -- | --
| PM10 Emission: | 0.41599 | [lbs/hr] | [MT/hr] | -- | -- | -- | -- | -- | -- | -- | 16.3259 | 5.6214e-05 | 0.12042
| PM2.5 Emission: | 0.41599 | [lbs/hr] | [MT/yr] | -- | -- | -- | -- | -- | -- | -- | 143014.566 | 0.49243 | 0.049243
| TOG Emission: | 0.6021 | [lbs/hr] | CO2e [MT/yr] | -- | -- | -- | -- | -- | -- | -- | -- | 12.3108 | 14.6745
| ROG/VOC Emission: | 0.30105 | [lbs/hr] | Assumptions:
| Yearly Emission Rates |  |  | - Monthly production remains constant all year; 24 hours/day, 365 days/year.
| NOx Emission*: | 26280 | [lbs/yr] | - No emissions mitigation
| N2O Emission: | 1054.871 | [lbs/yr] | - Waste is recycled back into process; no LKD sold.
| CO Emission*: | 5256 | [lbs/yr]
| SOX Emission: | 287.6921 | [lbs/yr] | Notes:
| PM10 Emission: | 3644.0999 | [lbs/yr] | *NOx and CO manufacturer's reported emission rates.
| PM2.5 Emission: | 3644.0999 | [lbs/yr]
| TOG Emission: | 5274.3551 | [lbs/yr]
| ROG/VOC Emission: | 2637.1775 | [lbs/yr]
〖𝐶𝑂〗_2/〖𝐶𝐻〗_4/𝑁_2 𝑂=1𝑥〖10〗^(−3)∗𝐹𝑢𝑒𝑙∗𝐻𝐻𝑉∗𝐸𝐹
〖𝐸𝐹〗_𝑙𝑖𝑚𝑒 𝑜𝑟 〖𝐸𝐹〗_𝐿𝐾𝐷=(〖𝑆𝑅〗_𝐶𝑎𝑂∗〖𝐶𝑎𝑂〗_(𝑙𝑖𝑚𝑒 𝑜𝑟 𝐿𝐾𝐷) )+(〖𝑆𝑅〗_𝑀𝑔𝑂∗〖𝑀𝑔𝑂〗_(𝑙𝑖𝑚𝑒 𝑜𝑟 𝐿𝐾𝐷) )
𝐸_𝑤𝑎𝑠𝑡𝑒=[(〖𝑆𝑅〗_𝐶𝑎𝑂∗〖𝐶𝑎𝑂〗_𝑤𝑎𝑠𝑡𝑒 )+(〖𝑆𝑅〗_𝑀𝑔𝑂∗〖𝑀𝑔𝑂〗_𝑤𝑎𝑠𝑡𝑒 )]∗𝑀_𝑤𝑎𝑠𝑡𝑒
𝐸_(〖𝐶𝑂〗_2 )=(〖𝐸𝐹〗_𝑙𝑖𝑚𝑒∗𝑀_𝑙𝑖𝑚𝑒 )+(〖𝐸𝐹〗_𝐿𝐾𝐷∗𝑀_𝐿𝐾𝐷 )+𝐸_𝑤𝑎𝑠𝑡𝑒

## Other Operational Emissions
Other Operational Emissions from CalEEMod
Run A
| ROG | NOx | CO | SO2 | Fugitive PM10 | Exhaust PM10 | PM10 Total | Fugitive PM2.5 | Exhaust PM2.5 | PM2.5 Total | Bio-CO2 | NBio-CO2 | Total CO2 | CH4 | N2O | CO2e
Category | tons/yr | [9 empty] | MT/yr
Energy | 0.0122 | 0.1108 | 0.0931 | 0.00066 | 0 | 0.00842 | 0.00842 | 0 | 0.00842 | 0.00842 | 0 | 401.6289 | 401.6289 | 0.0139 | 0.00461 | 403.351
Mobile | 0.167 | 1.4585 | 1.9652 | 0.00744 | 0.4861 | 0.00582 | 0.4919 | 0.1303 | 0.00548 | 0.1358 | 0 | 689.6758 | 689.6758 | 0.0522 | 0 | 690.9805
Waste | 0 | 0 | 0 | 0 | 0 | 0 | 0 | 0 | 0 | 0 | 20.8878 | 0 | 20.8878 | 1.2344 | 0 | 51.7486
Total | 0.1792 | 1.5693 | 2.0583 | 0.0081 | 0.4861 | 0.01424 | 0.50032 | 0.1303 | 0.0139 | 0.14422 | 20.8878 | 1091.3047 | 1112.1925 | 1.3005 | 0.00461 | 1146.0801
Run B
| ROG | NOx | CO | SO2 | Fugitive PM10 | Exhaust PM10 | PM10 Total | Fugitive PM2.5 | Exhaust PM2.5 | PM2.5 Total | Bio-CO2 | NBio-CO2 | Total CO2 | CH4 | N2O | CO2e
Category | tons/yr | [9 empty] | MT/yr
Area | 0.041 | 0 | 0 | 0 | 0 | 0 | 0 | 0 | 0 | 0 | 0 | 0 | 0 | 0 | 0 | 0
Mobile | 0 | 0 | 0 | 0 | 0 | 0 | 0 | 0 | 0 | 0 | 0 | 0 | 0 | 0 | 0 | 0
Total | 0.041 | 0 | 0 | 0 | 0 | 0 | 0 | 0 | 0 | 0 | 0 | 0 | 0 | 0 | 0 | 0
Material Handling (Baghouses and Storage Piles)*
| ROG | NOx | CO | SO2 | Fugitive PM10 | Exhaust PM10 | PM10 Total | Fugitive PM2.5 | Exhaust PM2.5 | PM2.5 Total | Bio-CO2 | NBio-CO2 | Total CO2 | CH4 | N2O | CO2e
Category | tons/yr | [9 empty] | MT/yr
Limestone Delivery | 0 | 0 | 0 | 0 | 0 | 0 | 0.88301 | 0 | 0 | 0.47682 | 0 | 0 | 0 | 0 | 0 | 0
Limestone Burning | [6 empty] | 2.649 |  |  | 1.4305
Lime Crushing | [6 empty] | 0.88301 |  |  | 0.47682
Lime Lump Storage | [6 empty] | 0.88301 |  |  | 0.47682
Bag Filling | 0 | 0 | 0 | 0 | 0 | 0 | 0.88301 | 0 | 0 | 0.47682
Storage Pile Handling |  |  |  |  | 0.51 |  |  | 0.16
Storage Pile Wind Erosion |  |  |  |  | 0.124 |  |  | 0.05 |  |  | 0 | 0 | 0 | 0 | 0 | 0
Total | 0 | 0 | 0 | 0 | 0.51 | 0 | 6.1811 | 0.16 | 0 | 3.3378 | 0 | 0 | 0 | 0 | 0 | 0
Combined Runs
| ROG | NOx | CO | SO2 | Fugitive PM10 | Exhaust PM10 | PM10 Total | Fugitive PM2.5 | Exhaust PM2.5 | PM2.5 Total | Bio-CO2 | NBio-CO2 | Total CO2 | CH4 | N2O | CO2e
Category | tons/yr | [9 empty] | MT/yr
Energy | 0.0532 | 0.1108 | 0.0931 | 0.00066 | 0 | 0.00842 | 0.00842 | 0 | 0.00842 | 0.00842 | 0 | 401.6289 | 401.6289 | 0.0139 | 0.00461 | 403.351
Mobile | 0.167 | 1.4585 | 1.9652 | 0.00744 | 0.4861 | 0.00582 | 0.4919 | 0.1303 | 0.00548 | 0.1358 | 0 | 689.6758 | 689.6758 | 0.0522 | 0 | 690.9805
Material Handling |  |  |  |  | 0.634 |  | 6.8151 | 0.21 |  | 3.5478
Waste | 0 | 0 | 0 | 0 | 0 | 0 | 0 | 0 | 0 | 0 | 20.8878 | 0 | 20.8878 | 1.2344 | 0 | 51.7486
Total | 0.2202 | 1.5693 | 2.0583 | 0.0081 | 1.1201 | 0.01424 | 7.3154 | 0.3403 | 0.0139 | 3.692 | 20.8878 | 1091.3047 | 1112.1925 | 1.3005 | 0.00461 | 1146.0801
*Baghouse assumptions: | cfm | Qty
Limestone Delivery | 2400 | 1
Limestone Burning | 2400 | 3
Lime Crushing | 2400 | 1
Lime Lump Storage | 2400 | 1
Bag Filling | 2400 | 1
Exhaust Grain Loading | 0.01 | gr/scf | From Baghouse Spec Sheet
Storage Pile Emissions Calculated with MDAQMD Mine_Operations_v3 Spreadsheet
Assumptions: Pile loaded via truck, unloaded into enclosed conveying system via under-pile feeders

## Emissions Summary
Emissions Summary
| Total Operational Emission Rates | [11 empty] | Significant Emission Rate Thresholds During Construction (2019 - 2020)
| Units | NOx | CO | SOx | PM10 | PM2.5 | VOC | CO2 | CH4 | N2O |  |  | Units | NOx | CO | SOx | PM10 | PM2.5 | VOC | GHG [CO2e]
| [lb/hr] | 4.6501 | 1.6007 | 0.038655 | 3.3677 | 0.50516 | 0.69946 | -- | -- | -- |  | Threshold | Daily [lbs] | 137 | 548 | 137 | 82 | 65 | 137 | 548000
| [lb/yr] | 37489.3231 | 13831.1378 | 334.482 | 26741.2805 | 11983.4921 | 5922.9968 | -- | -- | -- |  |  | Annual [tons] | 25 | 100 | 25 | 15 | 12 | 25 | 100000
| [T/yr] | 18.7447 | 6.9156 | 0.16724 | 13.3706 | 5.9917 | 2.9615 | 159065.3419 | 1.9776 | 0.060085 |  | Emited | Daily [lbs] | 70.7447 | 72.2022 | 0.2137 | 12.5775 | 4.7578 | 9.5858 | 21658.8265
| [MT/hr] | -- | -- | -- | -- | -- | -- | 16.3259 | 5.6271e-05 | 0.12042 |  |  | Annual [tons] | 12.9109 | 13.1769 | 0.039 | 2.2954 | 0.8683 | 1.7494 | 3952.7358
| [MT/yr] | -- | -- | -- | -- | -- | -- | 144272.2651 | 1.7937 | 0.054497 |  |  | *Cells in red exceed significance threshold.
| CO2e [MT/yr] | -- | -- | -- | -- | -- | -- | 144272.2651 | 44.8428 | 16.24
[8 empty] | Total GHG: | 144333.3479 |  | CO2e [MT/yr] |  | Significant Emission Rate Thresholds During Operation (Starting 2020)
[8 empty] | Total GHG: | 159132.6879 |  | CO2e [tons/yr] |  | Units | NOx | CO | SOx | PM10 | PM2.5 | VOC | GHG [CO2e]
[12 empty] | Threshold | Daily [lbs] | 137 | 548 | 137 | 82 | 65 | 137 | 548000
| Construction Emission Rates | [11 empty] | Annual [tons] | 25 | 100 | 25 | 15 | 12 | 25 | 100000
| Units | NOx | CO | SOx | PM10 | PM2.5 | VOC | CO2 | CH4 | N2O |  | Emited | Daily [lbs] | 111.6027 | 38.4166 | 0.92773 | 80.8251 | 12.1238 | 16.7871 | 871959.9335
| [tons/yr] | 12.9109 | 13.1769 | 0.039 | 2.2954 | 0.8683 | 1.7494 | 3940.9552 | 0.47122 | 0 |  |  | Annual [tons] | 18.7447 | 6.9156 | 0.16724 | 13.3706 | 5.9917 | 2.9615 | 159132.6879
| [MT/yr] | -- | -- | -- | -- | -- | -- | 3574.4464 | 0.4274 | 0 |  |  | *Cells in red exceed significance threshold.
| CO2e [MT/yr] | -- | -- | -- | -- | -- | -- | 3574.4464 | 10.685 | 0 |  |  | Overage, mitigation proposed is the surrender of GHG emission offset credits | [6 empty] | 53645.1744
[8 empty] | Total GHG: | 3585.1314 |  | CO2e [MT/yr]
[8 empty] | Total GHG: | 3952.7358 |  | CO2e [tons/yr]
Total Estimated Construction Emissions (2019-2020)
| Units | NOx | CO | SOx | PM10 | PM2.5 | VOC | CO2 | CH4 | N2O
| [tons] | 25.8218 | 26.3538 | 0.078 | 4.5908 | 1.7366 | 3.4988 | 7881.9105 | 0.94245 | 0
| [MT] | -- | -- | -- | -- | -- | -- | 7148.8928 | 0.8548 | 0
| CO2e [MT] | -- | -- | -- | -- | -- | -- | 7148.8928 | 21.37 | 0 | CO2e [MT]
[8 empty] | Total GHG: | 7170.2628 |  | CO2e [MT]
[8 empty] | Total GHG: | 7905.4717 |  | CO2e [tons]

## Theoretical Max GHG (Lime Kiln)
Basis:
Product output 65700 tpy
Calciner Fuel Types: NG
Prime Mover Mobile/Stationary Equipment: Diesel
1028 Btu/ft3 HHV for NG
2% waste, production continuous through year
Assumptions:
SR[CaO] = 0.7848; SR[MgO] = 1.0918
| Reaction Calculation | [9 empty] | CO2 Emission*
| Calcination Process: |  | CaCO3 | = | CaO | + | CO2 |  |  |  | Calcination Processing: | 71.7722 | metric ton/day
|  | Ca | 40.078 | Ca | 40.078 | C | 12.0107 | g/mol |  |  | Fuel Combustion (NG): | 14.9617 | metric ton/day
|  | C | 12.0107 | O | 15.9994 | O2 | 31.988 | g/mol |  |  | Total CO2 (daily): | 86.734 | metric ton/day
|  | O3 | 47.9982 |  |  |  |  | g/mol |  |  | Total CO2 (yearly): | 31657.9 | metric ton/yr
|  |  | 100.0869 |  | 56.0774 |  | 43.9987 | g/mol
|  |  | 4.4682 |  | 2.5035 |  | 1.9642 | g/L |  |  | CH4 Emission*
|  |  | 126.5243 |  | 70.89 |  | 55.6207 | g/ft3 |  |  | Natural Gas Emission Factor: |  | 0.001 | kg/MMBtu
|  | 180 | tpd | = | 100.8517 |  | 79.1289 | tpd |  |  | Power: |  | 50 | MMBtu/hr
|  | 65700 | tpy | = | 36810.8632 |  | 28882.0474 | tpy |  |  | CH4 Emission (daily): |  | 1.2 | kg/day
[11 empty] | CH4 Emission (daily): |  | 0.00144 | metric ton/day
| Fuel Combustion (NG): |  | CH4 | + | 2O2 | = | 2H2O | + | CO2 |  | CH4 Emission (yearly): |  | 0.5256 | metric ton/yr
|  | C | 12.0107 | 2(O2) | 63.9976 | 2(H2) | 4.0318 | C | 12.0107 | g/mol | CH4 Global Warming Potential: |  | 25
|  | H4 | 4.0318 |  |  | 2(O) | 31.9988 | O2 | 31.9988 | g/mol | CO2e (yearly): |  | 13.14 | metric ton/yr
|  |  | 16.0425 |  | 63.9976 |  | 36.0306 |  | 44.0095 | g/mol
|  |  | 0.71618 |  | 2.857 |  | 1.6085 |  | 1.9647 | g/L | N2O Emission*
|  |  | 20.28 |  | 80.9022 |  | 45.5478 |  | 55.6344 | g/ft3 | Natural Gas Emission Factor: |  | 0.0001 | kg/MMBtu
|  |  |  | 30 | tpd | = | 13.5047 |  | 16.4953 | tpd | Power: |  | 50 | MMBtu/hr
|  |  |  | 10950 | tpy | = | 4929.2081 |  | 6020.7874 | tpy | N2O Emission (daily): |  | 0.12 | kg/day
[11 empty] | N2O Emission (daily): |  | 0.000144 | metric ton/day
[11 empty] | N2O Emission (yearly): |  | 0.05256 | metric ton/yr
[11 empty] | N2O Global Warming Potential: |  | 298
[11 empty] | CO2e (yearly): |  | 15.6629 | metric ton/yr
*Theoretical maximum; realistically less.